## Instructions
Instructions for Value Assessment Protocol
1) Complete the worksheets in ascending order starting with "Step 1- Column Costs".
2) Only the grayed area may be customized/changed. All other areas are protected.
3) The company name and date may be entered at the top of the "Step 1" worksheet.
This header information will automatically be applied to all worksheet pages.
4) Experience suggests that ZirChrom HPLC columns have a longer useful column lifetime
than most other HPLC columns on the market. However, one can make a conservative
preliminary estimate of the "Useful Column Lifetime (Injections)" value for "Proposed"
by inserting a value into cell C10 such that the corresponding "Column Lifetime in
Column Volumes" calculation for "Current" and "Proposed" is about the same. Preliminary
HPLC experiments may also be run to further refine the estimate of this parameter.
5) Contact ZirChrom technical support at 866-STABLE1, or at support@zirchrom.com,
with any questions regarding the Value Assessment Protocol or its parameters. We
would be happy to prepare a customized value assessment for you upon request.

## Step 1- Column Costs
Schedule of Column Costs
Contract Lab
2002-10-01
Item | Current | Proposed
Column Type | Leading ODS | ZirChrom-PBD
Column Length (mm) | 150 | 150
Column ID (mm) | 2.1 | 3
Column Cost | 395 | 595
Useful Column Lifetime (Injections) | 400 | 466 | User Note: One can make a
preliminary estimate of the
Sample | Steroids | Steroids | "Useful Column Lifetime
Flow Rate (mL/min) | 0.2 | 0.6 | (Injections)" value for "Proposed"
Analysis Time (min) | 10 | 5 | by inserting a value into cell C10
Wait Time before Next Injection (min) | 2 | 2 | such that the corresponding
Cycle Time (min) | 12 | 7 | "Column Lifetime in Column
Mobile Phase per Cycle (mL) | 2.4 | 4.2 | Volumes" calculation for "Current"
Column Lifetime in Column Volumes | 1847.7853 | 1845.9144 | and "Proposed" is about the same.
Failed Cycles before Column Replacement | 10 | 10
Successful Cycle Percentage | 97.5% | 97.85%
Average Time per Successful Cycle (min) | 12.3077 | 7.1535
Mobile Phase per Successful Cycle (mL) | 2.4615 | 4.2921
Column Cost per Successful Cycle | 1.0128 | 1.3048

## Step 2- Solvent-Related Costs
Schedule of Solvent-Related Costs
Contract Lab
2002-10-01
Item | Current | Proposed
Mobile Phase Component 1 | Water | Water
Average Composition - Component 1 | 50% | 75%
Cost per Liter - Component 1 | 5 | 5
Mobile Phase Component 2 | Methanol | ACN/THF
Average Composition - Component 2 | 50% | 25%
Cost per Liter - Component 2 | 15 | 20
Solvent Cost per Successful Cycle | 0.024615 | 0.037556
Waste Created per Successful Cycle (L) | 0.0024615 | 0.0042921 | (equals 0.0000 if 100% water mobile phase)
Waste Disposal Cost per Liter | 2.25 | 2.25
Waste Disposal Cost per Successful Cycle | 0.0055385 | 0.0096572

## Step 3- Fixed Costs
Schedule of Fixed Costs
Contract Lab
2002-10-01
Item | Current | Proposed
Hardware/Equipment | 300000 | 300000
Software | 0 | 0
Service Contract (Yearly) | 40000 | 40000
Lamps/Multipliers (Yearly) | 1000 | 1000
Other Spare Parts (Yearly) | 2000 | 2000
Lab Space Cost (Yearly) | 750 | 750
Effective Life of Equipment (Years) | 5 | 5
Total Fixed Cost over Effective Life | 518750 | 518750
Days per Year in Operation | 365 | 365
Hours per Day in Operation | 24 | 24
Fixed Cost per Hour of Operation | 11.8436 | 11.8436
Fixed Cost per Cycle | 2.3687 | 1.3818

## Step 4- Operator Costs
Schedule of Operator Costs
Contract Lab
2002-10-01
Item | Current | Proposed
Salary | 36000 | 36000
Benefits (as a % of Salary) | 25% | 25%
% Interaction during Analysis | 25% | 25%
Days per Year in Operation | 365 | 365
Hours per Day in Operation | 24 | 24
Operator Cost per Hour of Operation | 1.2842 | 1.2842
Operator Cost per Cycle | 0.25685 | 0.14983

## Step 5- Summary
Quantitative Value Assessment
Steroids | Separation
Customer: | Contract Lab
Date: | 2002-10-01
| Leading ODS | ZirChrom-PBD
Column Cost | 395 | 595
Analysis Time (min) | 10 | 5
Average Time per Successful Cycle (min) | 12.3077 | 7.1535
Possible Cycles per Instrument per Year | 42705 | 73474.4329
Cost Components
Column Cost per Successful Cycle | 1.0128 | 1.3048
Solvent Cost per Successful Cycle | 0.024615 | 0.037556
Waste Disposal Cost per Successful Cycle | 0.0055385 | 0.0096572
Total Fixed Cost per Successful Cycle | 2.3687 | 1.3818
Total Operator Cost per Successful Cycle | 0.25685 | 0.14983
Total Cost per Analysis* | 3.6685 | 2.8836
Savings per Instrument per Year** |  | 57671.8798
*Note: Calculation does not include costs which are constant for all columns (eg. sample prep)
or indirect costs related to the speed of the results.
**Note: Savings is based on possible cycles per instrument per year using the ZirChrom column.